## catalogue_list
JSBSIM Properties | RW | FG Properties
inertial/sea-level-radius_ft | (R)
velocities/h-dot-fps | (R)
velocities/v-north-fps | (R)
velocities/v-east-fps | (R)
velocities/v-down-fps | (R)
velocities/u-fps | (R)
velocities/v-fps | (R)
velocities/w-fps | (R)
velocities/p-rad_sec | (R)
velocities/q-rad_sec | (R)
velocities/r-rad_sec | (R)
velocities/pi-rad_sec | (R)
velocities/qi-rad_sec | (R)
velocities/ri-rad_sec | (R)
velocities/eci-x-fps | (R)
velocities/eci-y-fps | (R)
velocities/eci-z-fps | (R)
velocities/eci-velocity-mag-fps | (R)
velocities/ned-velocity-mag-fps | (R)
velocities/vc-fps | (R)
velocities/vc-kts | (R)
velocities/ve-fps | (R)
velocities/ve-kts | (R)
velocities/vtrue-fps | (R)
velocities/vtrue-kts | (R)
velocities/machU | (R)
velocities/p-aero-rad_sec | (R)
velocities/q-aero-rad_sec | (R)
velocities/r-aero-rad_sec | (R)
velocities/phidot-rad_sec | (R)
velocities/thetadot-rad_sec | (R)
velocities/psidot-rad_sec | (R)
velocities/u-aero-fps | (R)
velocities/v-aero-fps | (R)
velocities/w-aero-fps | (R)
velocities/vt-fps | (R)
velocities/mach | (R)
velocities/vg-fps | (R)
position/h-sl-ft | (RW)
position/h-sl-meters | (RW)
position/lat-gc-rad | (RW)
position/long-gc-rad | (RW)
position/lat-gc-deg | (RW)
position/long-gc-deg | (RW)
position/lat-geod-rad | (R)
position/lat-geod-deg | (R)
position/geod-alt-ft | (R)
position/h-agl-ft | (RW)
position/geod-alt-km | (R)
position/h-agl-km | (RW)
position/radius-to-vehicle-ft | (R)
position/terrain-elevation-asl-ft | (RW)
position/eci-x-ft | (R)
position/eci-y-ft | (R)
position/eci-z-ft | (R)
position/ecef-x-ft | (R)
position/ecef-y-ft | (R)
position/ecef-z-ft | (R)
position/epa-rad | (R)
position/distance-from-start-lon-mt | (R)
position/distance-from-start-lat-mt | (R)
position/distance-from-start-mag-mt | (R)
position/vrp-gc-latitude_deg | (R)
position/vrp-longitude_deg | (R)
position/vrp-radius-ft | (R)
metrics/terrain-radius | (R)
metrics/Sw-sqft | (RW)
metrics/bw-ft | (R)
metrics/cbarw-ft | (R)
metrics/iw-rad | (R)
metrics/iw-deg | (R)
metrics/Sh-sqft | (R)
metrics/lh-ft | (R)
metrics/Sv-sqft | (R)
metrics/lv-ft | (R)
metrics/lh-norm | (R)
metrics/lv-norm | (R)
metrics/vbarh-norm | (R)
metrics/vbarv-norm | (R)
metrics/aero-rp-x-in | (RW)
metrics/aero-rp-y-in | (RW)
metrics/aero-rp-z-in | (RW)
metrics/eyepoint-x-in | (R)
metrics/eyepoint-y-in | (R)
metrics/eyepoint-z-in | (R)
metrics/visualrefpoint-x-in | (R)
metrics/visualrefpoint-y-in | (R)
metrics/visualrefpoint-z-in | (R)
attitude/phi-rad | (R)
attitude/theta-rad | (R)
attitude/psi-rad | (R)
attitude/phi-deg | (R)
attitude/theta-deg | (R)
attitude/psi-deg | (R)
attitude/roll-rad | (R)
attitude/pitch-rad | (R)
attitude/heading-true-rad | (R)
simulation/integrator/rate/rotational | (RW)
simulation/integrator/rate/translational | (RW)
simulation/integrator/position/rotational | (RW)
simulation/integrator/position/translational | (RW)
simulation/write-state-file | (W)
simulation/gravity-model | (RW)
simulation/gravitational-torque | (RW)
simulation/force-output | (W)
simulation/do_simple_trim | (W)
simulation/do_simplex_trim | (W)
simulation/do_linearization | (W)
simulation/reset | (W)
simulation/disperse | (R)
simulation/randomseed | (W)
simulation/terminate | (RW)
simulation/sim-time-sec | (R)
simulation/dt | (R)
simulation/jsbsim-debug | (RW)
simulation/frame | (RW)
atmosphere/T-R | (R)
atmosphere/rho-slugs_ft3 | (R)
atmosphere/P-psf | (R)
atmosphere/a-fps | (R)
atmosphere/T-sl-R | (R)
atmosphere/rho-sl-slugs_ft3 | (R)
atmosphere/a-sl-fps | (R)
atmosphere/theta | (R)
atmosphere/sigma | (R)
atmosphere/delta | (R)
atmosphere/a-ratio | (R)
atmosphere/density-altitude | (R)
atmosphere/pressure-altitude | (R)
atmosphere/delta-T | (RW)
atmosphere/SL-graded-delta-T | (RW)
atmosphere/P-sl-psf | (RW)
atmosphere/psiw-rad | (RW)
atmosphere/wind-north-fps | (RW)
atmosphere/wind-east-fps | (RW)
atmosphere/wind-down-fps | (RW)
atmosphere/wind-mag-fps | (RW)
atmosphere/gust-north-fps | (RW)
atmosphere/gust-east-fps | (RW)
atmosphere/gust-down-fps | (RW)
atmosphere/cosine-gust/startup-duration-sec | (W)
atmosphere/cosine-gust/steady-duration-sec | (W)
atmosphere/cosine-gust/end-duration-sec | (W)
atmosphere/cosine-gust/magnitude-ft_sec | (W)
atmosphere/cosine-gust/frame | (W)
atmosphere/cosine-gust/X-velocity-ft_sec | (W)
atmosphere/cosine-gust/Y-velocity-ft_sec | (W)
atmosphere/cosine-gust/Z-velocity-ft_sec | (W)
atmosphere/cosine-gust/start | (W)
atmosphere/updownburst/number-of-cells | (W)
atmosphere/turb-north-fps | (RW)
atmosphere/turb-east-fps | (RW)
atmosphere/turb-down-fps | (RW)
atmosphere/p-turb-rad_sec | (R)
atmosphere/q-turb-rad_sec | (R)
atmosphere/r-turb-rad_sec | (R)
atmosphere/turb-type | (RW)
atmosphere/turb-rate | (RW)
atmosphere/turb-gain | (RW)
atmosphere/turb-rhythmicity | (RW)
atmosphere/turbulence/milspec/windspeed_at_20ft_AGL-fps | (RW)
atmosphere/turbulence/milspec/severity | (RW)
atmosphere/total-wind-north-fps | (R)
atmosphere/total-wind-east-fps | (R)
atmosphere/total-wind-down-fps | (R)
fcs/aileron-cmd-norm | (RW) | /controls/flight/aileron
fcs/elevator-cmd-norm | (RW) | /controls/flight/elevator
fcs/rudder-cmd-norm | (RW) | /controls/flight/rudder
fcs/flap-cmd-norm | (RW) | /controls/flight/flaps
fcs/speedbrake-cmd-norm | (RW) | /controls/flight/speedbrake
fcs/spoiler-cmd-norm | (RW) | /controls/flight/spoiler
fcs/pitch-trim-cmd-norm | (RW) | /controls/flight/elevator-trim
fcs/roll-trim-cmd-norm | (RW) | /controls/flight/aileron-trim
fcs/yaw-trim-cmd-norm | (RW) | /controls/flight/rudder-trim
fcs/left-aileron-pos-rad | (RW)
fcs/left-aileron-pos-deg | (RW)
fcs/left-aileron-pos-norm | (RW)
fcs/mag-left-aileron-pos-rad | (R)
fcs/right-aileron-pos-rad | (RW)
fcs/right-aileron-pos-deg | (RW)
fcs/right-aileron-pos-norm | (RW)
fcs/mag-right-aileron-pos-rad | (R)
fcs/elevator-pos-rad | (RW)
fcs/elevator-pos-deg | (RW)
fcs/elevator-pos-norm | (RW)
fcs/mag-elevator-pos-rad | (R)
fcs/rudder-pos-rad | (RW)
fcs/rudder-pos-deg | (RW)
fcs/rudder-pos-norm | (RW)
fcs/mag-rudder-pos-rad | (R)
fcs/flap-pos-rad | (RW)
fcs/flap-pos-deg | (RW)
fcs/flap-pos-norm | (RW)
fcs/speedbrake-pos-rad | (RW)
fcs/speedbrake-pos-deg | (RW)
fcs/speedbrake-pos-norm | (RW)
fcs/mag-speedbrake-pos-rad | (R)
fcs/spoiler-pos-rad | (RW)
fcs/spoiler-pos-deg | (RW)
fcs/spoiler-pos-norm | (RW)
fcs/mag-spoiler-pos-rad | (R)
fcs/left-brake-cmd-norm | (RW) | /controls/gear/brake-left
fcs/right-brake-cmd-norm | (RW) | /controls/gear/brake-right
fcs/center-brake-cmd-norm | (RW)
fcs/steer-cmd-norm | (RW) | /controls/gear/steering
fcs/wing-fold-pos-norm | (RW)
fcs/throttle-cmd-norm | (RW) | /controls/engines/engine/throttle
fcs/throttle-pos-norm | (RW)
fcs/mixture-cmd-norm | (RW) | /controls/engines/engine/mixture
fcs/mixture-pos-norm | (RW)
fcs/advance-cmd-norm | (RW)
fcs/advance-pos-norm | (RW)
fcs/feather-cmd-norm | (RW)
fcs/feather-pos-norm | (RW)
fcs/alpha-norm | (RW)
fcs/hook-engage | (RW)
fcs/canopy-engage | (RW)
fcs/fbw-override | (RW)
fcs/steer-pos-deg | (RW)
fcs/tef-pos-rad | (R)
fcs/tef-pos-norm | (R)
fcs/tef-control | (R)
fcs/roll-rate-norm | (R)
fcs/roll-trim-error | (R)
fcs/aileron-pid-trigger | (R)
fcs/roll-rate-pid/initial-integrator-value | (W)
fcs/roll-rate-command | (R)
fcs/aileron-pos-rad | (RW)
fcs/aileron-control | (R)
fcs/roll-rate-command-switch | (R)
fcs/aileron-position | (R)
fcs/aileron-speed-compensated | (R)
fcs/left-flaperon-norm | (R)
fcs/right-flaperon-norm | (R)
fcs/flaperon-summer | (R)
fcs/flaperon-mix-rad | (R)
fcs/left-aileron-control | (R)
fcs/right-aileron-control | (R)
fcs/n-pilot-z-correction | (R)
fcs/g-load-corrected | (R)
fcs/elevator-cmd-limiter | (R)
fcs/elevator-scheduler | (R)
fcs/alpha-limiter-norm | (R)
fcs/pitch-rate-norm | (R)
fcs/g-load-norm | (R)
fcs/pitch-trim-error | (R)
fcs/elevator-pid-trigger | (R)
fcs/g-load-pid/initial-integrator-value | (W)
fcs/pitch-scheduler | (R)
fcs/pitch-scheduler-switch | (R)
fcs/elevator-position-normalized | (R)
fcs/elevator-position | (R)
fcs/dht-left-pos-rad | (R)
fcs/dht-right-pos-rad | (R)
fcs/yaw-rate-norm | (R)
fcs/yaw-load-norm | (R)
fcs/yaw-trim-error | (R)
fcs/rudder-pid-trigger | (R)
fcs/yaw-load-pid/initial-integrator-value | (W)
fcs/yaw-scheduler | (R)
fcs/rudder-position | (R)
fcs/rudder-control | (R)
fcs/gear-wow | (R)
fcs/gear-control | (R)
fcs/scheduled-steer-pos-deg | (R)
fcs/lef-pos-rad | (R)
fcs/lef-pos-norm | (R)
fcs/lef-control | (R)
fcs/lef-pos-deg | (R)
fcs/throttle1 | (R)
fcs/speedbrake-alpha-limiter | (R)
fcs/speedbrake-initiate | (R)
fcs/speedbrake-scheduler | (R)
fcs/speedbrake-control | (R)
fcs/speedbrake-position-normalizer | (R)
fcs/hook-pos-norm | (RW)
fcs/hook-control | (R)
fcs/canopy-pos-norm | (RW)
fcs/canopy-control | (R)
gear/gear-pos-norm | (RW)
gear/gear-cmd-norm | (RW)
gear/tailhook-pos-norm | (RW)
gear/num-units | (R)
gear/wow | (R)
gear/unit/solid | (RW)
gear/unit/bumpiness | (RW)
gear/unit/maximum-force-lbs | (RW)
gear/unit/rolling_friction-factor | (RW)
gear/unit/static-friction-factor | (RW)
gear/unit/WOW | (RW)
gear/unit/z-position | (RW)
gear/unit/compression-ft | (RW)
gear/unit/compression-velocity-fps | (RW)
gear/unit/static_friction_coeff | (RW)
gear/unit/dynamic_friction_coeff | (RW)
gear/unit/slip-angle-deg | (RW)
gear/unit/wheel-speed-fps | (R)
gear/unit/side_friction_coeff | (RW)
gear/unit/rolling_friction_coeff | (RW)
gear/unit/pos-norm | (RW)
gear/unit[1]/solid | (RW)
gear/unit[1]/bumpiness | (RW)
gear/unit[1]/maximum-force-lbs | (RW)
gear/unit[1]/rolling_friction-factor | (RW)
gear/unit[1]/static-friction-factor | (RW)
gear/unit[1]/WOW | (RW)
gear/unit[1]/z-position | (RW)
gear/unit[1]/compression-ft | (RW)
gear/unit[1]/compression-velocity-fps | (RW)
gear/unit[1]/static_friction_coeff | (RW)
gear/unit[1]/dynamic_friction_coeff | (RW)
gear/unit[1]/slip-angle-deg | (RW)
gear/unit[1]/wheel-speed-fps | (R)
gear/unit[1]/side_friction_coeff | (RW)
gear/unit[1]/rolling_friction_coeff | (RW)
gear/unit[1]/pos-norm | (RW)
gear/unit[2]/solid | (RW)
gear/unit[2]/bumpiness | (RW)
gear/unit[2]/maximum-force-lbs | (RW)
gear/unit[2]/rolling_friction-factor | (RW)
gear/unit[2]/static-friction-factor | (RW)
gear/unit[2]/WOW | (RW)
gear/unit[2]/z-position | (RW)
gear/unit[2]/compression-ft | (RW)
gear/unit[2]/compression-velocity-fps | (RW)
gear/unit[2]/static_friction_coeff | (RW)
gear/unit[2]/dynamic_friction_coeff | (RW)
gear/unit[2]/slip-angle-deg | (RW)
gear/unit[2]/wheel-speed-fps | (R)
gear/unit[2]/side_friction_coeff | (RW)
gear/unit[2]/rolling_friction_coeff | (RW)
gear/unit[2]/pos-norm | (RW)
inertia/mass-slugs | (R)
inertia/weight-lbs | (R)
inertia/empty-weight-lbs | (R)
inertia/cg-x-in | (R)
inertia/cg-y-in | (R)
inertia/cg-z-in | (R)
inertia/print-mass-properties | (W)
inertia/pointmass-weight-lbs | (RW)
inertia/pointmass-location-X-inches | (RW)
inertia/pointmass-location-Y-inches | (RW)
inertia/pointmass-location-Z-inches | (RW)
propulsion/tat-r | (R)
propulsion/tat-c | (R)
propulsion/pt-lbs_sqft | (R)
propulsion/tank/contents-lbs | (RW)
propulsion/tank/pct-full | (R)
propulsion/tank/priority | (RW)
propulsion/tank/external-flow-rate-pps | (RW)
propulsion/tank/local-ixx-slug_ft2 | (R)
propulsion/tank/local-iyy-slug_ft2 | (R)
propulsion/tank/local-izz-slug_ft2 | (R)
propulsion/tank[1]/contents-lbs | (RW)
propulsion/tank[1]/pct-full | (R)
propulsion/tank[1]/priority | (RW)
propulsion/tank[1]/external-flow-rate-pps | (RW)
propulsion/tank[1]/local-ixx-slug_ft2 | (R)
propulsion/tank[1]/local-iyy-slug_ft2 | (R)
propulsion/tank[1]/local-izz-slug_ft2 | (R)
propulsion/tank[2]/contents-lbs | (RW)
propulsion/tank[2]/pct-full | (R)
propulsion/tank[2]/priority | (RW)
propulsion/tank[2]/external-flow-rate-pps | (RW)
propulsion/tank[2]/local-ixx-slug_ft2 | (R)
propulsion/tank[2]/local-iyy-slug_ft2 | (R)
propulsion/tank[2]/local-izz-slug_ft2 | (R)
propulsion/tank[3]/contents-lbs | (RW)
propulsion/tank[3]/pct-full | (R)
propulsion/tank[3]/priority | (RW)
propulsion/tank[3]/external-flow-rate-pps | (RW)
propulsion/tank[3]/local-ixx-slug_ft2 | (R)
propulsion/tank[3]/local-iyy-slug_ft2 | (R)
propulsion/tank[3]/local-izz-slug_ft2 | (R)
propulsion/set-running | (W)
propulsion/starter_cmd | (W)
propulsion/cutoff_cmd | (W)
propulsion/active_engine | (RW)
propulsion/total-fuel-lbs | (R)
propulsion/refuel | (RW)
propulsion/fuel_dump | (RW)
propulsion/engine/IdleThrust | (R)
propulsion/engine/MilThrust | (R)
propulsion/engine/AugThrust | (R)
propulsion/engine/pitch-angle-rad | (RW)
propulsion/engine/yaw-angle-rad | (RW)
propulsion/engine/reverser-angle-rad | (RW)
propulsion/engine/set-running | (RW)
propulsion/engine/thrust-lbs | (R)
propulsion/engine/fuel-flow-rate-pps | (R)
propulsion/engine/fuel-flow-rate-gph | (R)
propulsion/engine/fuel-used-lbs | (R)
propulsion/engine/n1 | (RW)
propulsion/engine/n2 | (RW)
propulsion/engine/injection_cmd | (RW)
propulsion/engine/seized | (RW)
propulsion/engine/stalled | (RW)
propulsion/engine/bleed-factor | (RW)
propulsion/engine/MaxN1 | (RW)
propulsion/engine/MaxN2 | (RW)
propulsion/engine/InjectionTimer | (RW)
propulsion/engine/InjWaterNorm | (RW)
propulsion/engine/InjN1increment | (RW)
propulsion/engine/InjN2increment | (RW)
accelerations/a-pilot-x-ft_sec2 | (R)
accelerations/a-pilot-y-ft_sec2 | (R)
accelerations/a-pilot-z-ft_sec2 | (R)
accelerations/n-pilot-x-norm | (R)
accelerations/n-pilot-y-norm | (R)
accelerations/n-pilot-z-norm | (R)
accelerations/Nz | (R)
accelerations/Ny | (R)
accelerations/pdot-rad_sec2 | (R)
accelerations/qdot-rad_sec2 | (R)
accelerations/rdot-rad_sec2 | (R)
accelerations/udot-ft_sec2 | (R)
accelerations/vdot-ft_sec2 | (R)
accelerations/wdot-ft_sec2 | (R)
accelerations/gravity-ft_sec2 | (R)
forces/load-factor | (R)
forces/fbx-aero-lbs | (R)
forces/fby-aero-lbs | (R)
forces/fbz-aero-lbs | (R)
forces/fwx-aero-lbs | (R)
forces/fwy-aero-lbs | (R)
forces/fwz-aero-lbs | (R)
forces/lod-norm | (R)
forces/fbx-total-lbs | (R)
forces/fby-total-lbs | (R)
forces/fbz-total-lbs | (R)
forces/fbx-gear-lbs | (R)
forces/fby-gear-lbs | (R)
forces/fbz-gear-lbs | (R)
forces/hold-down | (RW)
forces/fbx-external-lbs | (R)
forces/fby-external-lbs | (R)
forces/fbz-external-lbs | (R)
forces/fbx-prop-lbs | (R)
forces/fby-prop-lbs | (R)
forces/fbz-prop-lbs | (R)
aero/alpha-rad | (R)
aero/beta-rad | (R)
aero/mag-beta-rad | (R)
aero/alpha-deg | (R)
aero/beta-deg | (R)
aero/mag-beta-deg | (R)
aero/Re | (R)
aero/qbar-psf | (R)
aero/qbarUW-psf | (R)
aero/qbarUV-psf | (R)
aero/alphadot-rad_sec | (R)
aero/betadot-rad_sec | (R)
aero/alphadot-deg_sec | (R)
aero/betadot-deg_sec | (R)
aero/h_b-cg-ft | (R)
aero/h_b-mac-ft | (R)
aero/cl-squared | (R)
aero/qbar-area | (RW)
aero/alpha-max-rad | (RW)
aero/alpha-min-rad | (RW)
aero/bi2vel | (R)
aero/ci2vel | (R)
aero/alpha-wing-rad | (R)
aero/stall-hyst-norm | (R)
aero/function/kCLge | (R)
aero/coefficient/CDDh | (R)
aero/coefficient/CDmach | (R)
aero/coefficient/CDDlef | (R)
aero/coefficient/CDDflaps | (R)
aero/coefficient/CDgear | (R)
aero/coefficient/CDDsb | (R)
aero/coefficient/CDq | (R)
aero/coefficient/CDq_Dlef | (R)
aero/coefficient/CYb | (R)
aero/coefficient/CYb_M | (R)
aero/coefficient/CYDa | (R)
aero/coefficient/CYdr | (R)
aero/coefficient/CYp | (R)
aero/coefficient/CYr | (R)
aero/coefficient/CLDh | (R)
aero/coefficient/CLDlef | (R)
aero/coefficient/CLDflaps | (R)
aero/coefficient/CLDsb | (R)
aero/coefficient/CLq | (R)
aero/coefficient/CLq_Dsb | (R)
aero/coefficient/Clb | (R)
aero/coefficient/Clb_M | (R)
aero/coefficient/Clp | (R)
aero/coefficient/Clr | (R)
aero/coefficient/Clda | (R)
aero/coefficient/Clda_M | (R)
aero/coefficient/Cldr_M | (R)
aero/coefficient/Cldr | (R)
aero/coefficient/CmDh | (R)
aero/coefficient/Cma_M | (R)
aero/coefficient/CmDsb | (R)
aero/coefficient/Cmq | (R)
aero/coefficient/Cnb | (R)
aero/coefficient/Cnb_M | (R)
aero/coefficient/Cnp | (R)
aero/coefficient/Cnr | (R)
aero/coefficient/Cnda_M | (R)
aero/coefficient/Cnda | (R)
aero/coefficient/Cndr | (R)
aero/coefficient/Cndr_M | (R)
flight-path/gamma-rad | (R)
flight-path/psi-gt-rad | (R)
moments/l-aero-lbsft | (R)
moments/m-aero-lbsft | (R)
moments/n-aero-lbsft | (R)
moments/l-total-lbsft | (R)
moments/m-total-lbsft | (R)
moments/n-total-lbsft | (R)
moments/l-gear-lbsft | (R)
moments/m-gear-lbsft | (R)
moments/n-gear-lbsft | (R)
moments/l-external-lbsft | (R)
moments/m-external-lbsft | (R)
moments/n-external-lbsft | (R)
moments/l-prop-lbsft | (R)
moments/m-prop-lbsft | (R)
moments/n-prop-lbsft | (R)
systems/stall-warn-norm | (R)
systems/pushback/linked | (R)
systems/pushback/speed-error | (R)
systems/pushback/force/initial-integrator-value | (W)
systems/pushback/force-output | (R)
systems/hook/tailhook-cmd-norm | (RW)
systems/hook/tailhook-length-ft | (RW)
systems/hook/tailhook-pos-min-deg | (RW)
systems/hook/tailhook-pos-max-deg | (RW)
systems/hook/tailhook-offset-x-in | (RW)
systems/hook/tailhook-offset-y-in | (RW)
systems/hook/tailhook-offset-z-in | (RW)
systems/hook/tailhook-pos-deg | (RW)
systems/hook/tailhook-pos-norm | (RW)
systems/hook/tailhook-control | (R)
systems/hook/ready | (R)
systems/hook/hook-decel-multiplier | (R)
systems/hook/hook-decel-force | (R)
systems/hook/force | (R)
systems/hook/animation-norm | (R)
ground/solid | (RW)
ground/bumpiness | (RW)
ground/maximum-force-lbs | (RW)
ground/rolling_friction-factor | (RW)
ground/static-friction-factor | (RW)
ic/vc-kts | (RW)
ic/ve-kts | (RW)
ic/vg-kts | (RW)
ic/vt-kts | (RW)
ic/mach | (RW)
ic/roc-fpm | (RW)
ic/gamma-deg | (RW)
ic/alpha-deg | (RW)
ic/beta-deg | (RW)
ic/theta-deg | (RW)
ic/phi-deg | (RW)
ic/psi-true-deg | (RW)
ic/lat-gc-deg | (RW)
ic/long-gc-deg | (RW)
ic/h-sl-ft | (RW)
ic/h-agl-ft | (RW)
ic/terrain-elevation-ft | (RW)
ic/vg-fps | (RW)
ic/vt-fps | (RW)
ic/vw-bx-fps | (R)
ic/vw-by-fps | (R)
ic/vw-bz-fps | (R)
ic/vw-north-fps | (R)
ic/vw-east-fps | (R)
ic/vw-down-fps | (R)
ic/vw-mag-fps | (R)
ic/vw-dir-deg | (RW)
ic/roc-fps | (RW)
ic/u-fps | (RW)
ic/v-fps | (RW)
ic/w-fps | (RW)
ic/vn-fps | (RW)
ic/ve-fps | (RW)
ic/vd-fps | (RW)
ic/gamma-rad | (RW)
ic/alpha-rad | (RW)
ic/theta-rad | (RW)
ic/beta-rad | (RW)
ic/phi-rad | (RW)
ic/psi-true-rad | (RW)
ic/lat-gc-rad | (RW)
ic/long-gc-rad | (RW)
ic/p-rad_sec | (RW)
ic/q-rad_sec | (RW)
ic/r-rad_sec | (RW)
trim/solver/rtol | (RW)
trim/solver/speed | (RW)
trim/solver/abstol | (RW)
trim/solver/iterMax | (RW)
trim/solver/debugLevel | (RW)
trim/solver/random | (RW)
trim/solver/showSimplex | (RW)
trim/solver/showConvergence | (RW)
trim/solver/pause | (RW)
trim/solver/variablePropPitch | (RW)
trim/solver/throttleGuess | (RW)
trim/solver/throttleMin | (RW)
trim/solver/throttleMax | (RW)
trim/solver/throttleStep | (RW)
trim/solver/aileronGuess | (RW)
trim/solver/aileronMin | (RW)
trim/solver/aileronMax | (RW)
trim/solver/aileronStep | (RW)
trim/solver/rudderGuess | (RW)
trim/solver/rudderMin | (RW)
trim/solver/rudderMax | (RW)
trim/solver/rudderStep | (RW)
trim/solver/elevatorGuess | (RW)
trim/solver/elevatorMin | (RW)
trim/solver/elevatorMax | (RW)
trim/solver/elevatorStep | (RW)
trim/solver/alphaGuess | (RW)
trim/solver/alphaMin | (RW)
trim/solver/alphaMax | (RW)
trim/solver/alphaStep | (RW)
trim/solver/betaGuess | (RW)
trim/solver/betaMin | (RW)
trim/solver/betaMax | (RW)
trim/solver/betaStep | (RW)
contact/unit[3]/solid | (RW)
contact/unit[3]/bumpiness | (RW)
contact/unit[3]/maximum-force-lbs | (RW)
contact/unit[3]/rolling_friction-factor | (RW)
contact/unit[3]/static-friction-factor | (RW)
contact/unit[3]/WOW | (RW)
contact/unit[3]/z-position | (RW)
contact/unit[3]/compression-ft | (RW)
contact/unit[3]/compression-velocity-fps | (RW)
contact/unit[3]/static_friction_coeff | (RW)
contact/unit[3]/dynamic_friction_coeff | (RW)
contact/unit[4]/solid | (RW)
contact/unit[4]/bumpiness | (RW)
contact/unit[4]/maximum-force-lbs | (RW)
contact/unit[4]/rolling_friction-factor | (RW)
contact/unit[4]/static-friction-factor | (RW)
contact/unit[4]/WOW | (RW)
contact/unit[4]/z-position | (RW)
contact/unit[4]/compression-ft | (RW)
contact/unit[4]/compression-velocity-fps | (RW)
contact/unit[4]/static_friction_coeff | (RW)
contact/unit[4]/dynamic_friction_coeff | (RW)
contact/unit[5]/solid | (RW)
contact/unit[5]/bumpiness | (RW)
contact/unit[5]/maximum-force-lbs | (RW)
contact/unit[5]/rolling_friction-factor | (RW)
contact/unit[5]/static-friction-factor | (RW)
contact/unit[5]/WOW | (RW)
contact/unit[5]/z-position | (RW)
contact/unit[5]/compression-ft | (RW)
contact/unit[5]/compression-velocity-fps | (RW)
contact/unit[5]/static_friction_coeff | (RW)
contact/unit[5]/dynamic_friction_coeff | (RW)
contact/unit[6]/solid | (RW)
contact/unit[6]/bumpiness | (RW)
contact/unit[6]/maximum-force-lbs | (RW)
contact/unit[6]/rolling_friction-factor | (RW)
contact/unit[6]/static-friction-factor | (RW)
contact/unit[6]/WOW | (RW)
contact/unit[6]/z-position | (RW)
contact/unit[6]/compression-ft | (RW)
contact/unit[6]/compression-velocity-fps | (RW)
contact/unit[6]/static_friction_coeff | (RW)
contact/unit[6]/dynamic_friction_coeff | (RW)
contact/unit[7]/solid | (RW)
contact/unit[7]/bumpiness | (RW)
contact/unit[7]/maximum-force-lbs | (RW)
contact/unit[7]/rolling_friction-factor | (RW)
contact/unit[7]/static-friction-factor | (RW)
contact/unit[7]/WOW | (RW)
contact/unit[7]/z-position | (RW)
contact/unit[7]/compression-ft | (RW)
contact/unit[7]/compression-velocity-fps | (RW)
contact/unit[7]/static_friction_coeff | (RW)
contact/unit[7]/dynamic_friction_coeff | (RW)
contact/unit[8]/solid | (RW)
contact/unit[8]/bumpiness | (RW)
contact/unit[8]/maximum-force-lbs | (RW)
contact/unit[8]/rolling_friction-factor | (RW)
contact/unit[8]/static-friction-factor | (RW)
contact/unit[8]/WOW | (RW)
contact/unit[8]/z-position | (RW)
contact/unit[8]/compression-ft | (RW)
contact/unit[8]/compression-velocity-fps | (RW)
contact/unit[8]/static_friction_coeff | (RW)
contact/unit[8]/dynamic_friction_coeff | (RW)
contact/unit[9]/solid | (RW)
contact/unit[9]/bumpiness | (RW)
contact/unit[9]/maximum-force-lbs | (RW)
contact/unit[9]/rolling_friction-factor | (RW)
contact/unit[9]/static-friction-factor | (RW)
contact/unit[9]/WOW | (RW)
contact/unit[9]/z-position | (RW)
contact/unit[9]/compression-ft | (RW)
contact/unit[9]/compression-velocity-fps | (RW)
contact/unit[9]/static_friction_coeff | (RW)
contact/unit[9]/dynamic_friction_coeff | (RW)
external_reactions/pushback/magnitude | (RW)
external_reactions/pushback/x | (RW)
external_reactions/pushback/y | (RW)
external_reactions/pushback/z | (RW)
external_reactions/pushback/location-x-in | (RW)
external_reactions/pushback/location-y-in | (RW)
external_reactions/pushback/location-z-in | (RW)
external_reactions/hook/magnitude | (RW)
external_reactions/hook/x | (RW)
external_reactions/hook/y | (RW)
external_reactions/hook/z | (RW)
external_reactions/hook/location-x-in | (RW)
external_reactions/hook/location-y-in | (RW)
external_reactions/hook/location-z-in | (RW)
CDdHT | (R)
/sim/model/pushback/target-speed-fps | (RW)
/sim/model/pushback/position-norm | (RW)
/sim/model/pushback/kp | (RW)
/sim/model/pushback/ki | (RW)
/sim/model/pushback/kd | (RW)
/sim/model/pushback/force | (RW)